## Sheet1
Code | Templates Available | Description | Details
&c_area | Load Density per Floor | Floor Area
&c_cable_cores | Cable Schedules, Distribution Cable Schedule | Number of Cores of Phase Conductor
&c_cable_description | Distribution Boards, Switchboards, Cable Schedules, Distribution Cable Schedule, Equipment Types | Cable Description
&c_cable_effective_Iz | Distribution Boards, Switchboards, Distribution Cable Schedule | Current Carrying Capacity x Correction Factors | Multiplication of It & correction factors
&c_cable_element | Distribution Boards, Split-Load Distribution Boards, Switchboards, Cable Schedules, Distribution Cable Schedule, Equipment Types | Cable core material | Copper (Cu) or Alluminum (Al)
&c_cable_from | Cable Schedules, Distribution Cable Schedule | Cable Origin
&c_cable_id | Cable Schedules, Distribution Cable Schedule | Cable ID
&c_cable_insulation | Distribution Boards, Split-Load Distribution Boards, Switchboards, Cable Schedules, Distribution Cable Schedule, Equipment Types | Insulation | PVC or XLPE
&c_cable_It | Distribution Boards, Switchboards, Distribution Cable Schedule | Cable Current Carrying Capacity | Tabulated current carrying capsity of the cable
&c_cable_method | Switchboards | Cable Installation Method Number | See, BS7671
&c_cable_method_num | Cable Schedules, Distribution Cable Schedule | Installation Method Number | See, BS7671
&c_cable_method_ref | Distribution Boards, Switchboards, Cable Schedules, Distribution Cable Schedule | Installation Method Reference | See, BS7671
&c_cable_no_parallel | Cable Schedules, Distribution Cable Schedule | Number of Phase Conductors in Parallel per Phase
&c_cable_noper_neutral | Distribution Boards, Switchboards, Cable Schedules, Distribution Cable Schedule | Number of Neutral Conductors in Parallel
&c_cable_noper_phase | Distribution Boards, Switchboards | Number of Phase Conductors in Parallel per Phase
&c_cable_remark | Cable Schedules, Distribution Cable Schedule | Cable Notes
&c_cable_spaced | Switchboards, Cable Schedules, Distribution Cable Schedule | Parallel cables spaced more than 2x the diameter | Yes/No
&c_cable_to | Cable Schedules, Distribution Cable Schedule | Cable Destination
&c_cable_total_factors | Distribution Boards, Switchboards, Distribution Cable Schedule | Total Correction Factors | Total correction factor applied
&c_consumption_hours_per_day | Distribution Boards, Switchboards, Split-Load Distribution Boards | Power consumption in hr/day
&c_consumption_total_kwh | Distribution Boards, Switchboards, Split-Load Distribution Boards | Total power consumption in kWh
&c_cpc_armour | Distribution Boards, Switchboards, Cable Schedules, Distribution Cable Schedule | CPC as Armour | Yes/No
&c_cpc_csa | Distribution Boards, Switchboards, Cable Schedules, Distribution Cable Schedule | CPC CSA
&c_cpc_qty | Distribution Boards, Switchboards, Cable Schedules, Distribution Cable Schedule | CPC Quantity
&c_cpc_type | Distribution Boards, Switchboards, Cable Schedules, Distribution Cable Schedule | CPC Type | A/S/C (Armour/Separate coductor/Core of cable)
&c_CPD_afdd | Distribution Boards, Switchboards, Cable Schedules | AFDD Usage | Yes/No
&c_CPD_charact | Distribution Boards, Switchboards | CPD Characteristics
&c_cpd_description | Distribution Boards, Switchboards | Protective Device Description
&c_CPD_icu | Distribution Boards, Switchboards | CPD Ultimate Breaking Capacity
&c_CPD_ID | Distribution Boards, Switchboards, Cable Schedules, Distribution Cable Schedule | Protective Device ID
&c_CPD_In | Distribution Boards, Switchboards, Equipment Types | CPD Rated Current
&c_CPD_Ir | Distribution Boards, Switchboards | CPD Set Current
&c_CPD_ma | Distribution Boards, Switchboards | CPD Rated Residual Operating Current
&c_CPD_poles | Switchboards | CPD Number of Poles
&c_CPDType | Distribution Boards, Switchboards | CPD Type | MCB, RCD, etc.
&c_csa | Distribution Boards, Switchboards | Phase Conductor CSA
&c_csa_simple | Cable Schedules, Distribution Cable Schedule | Phase Conductor CSA
&c_density | Load Density per Floor | Load Density Value
&c_density_3rd_harm | Load Density Details | Load Density 3rd Harmonic Content in %
&c_density_area_unit | Load Density Details | Load Density Unit | Area/No. of Units
&c_density_diversity | Load Density Details | Load Desnity Diversity Factor
&c_density_KVA | Load Density Details | Load Density Apparent Power
&c_density_KW | Load Density Details | Load Density Active (Real) Power
&c_density_level | Load Density Details | Load Density Floor Level
&c_density_loading_density | Load Density Details | Load Density Value
&c_density_method | Load Density Details | Load Density Method | W/unit or W/m2
&c_density_name | Load Density Details | Load Density Description
&c_density_pf | Load Density Details | Load Density Power Factor
&c_density_type | Load Density Details | Load Density Type | See, Load density Tab
&c_description_area_density | After Diversity Max Demand | Board Desciption-Supplied Area-Load Density
&c_df | Distribution Boards, Switchboards, Split-Load Distribution Boards | Diversity Factor
&c_Ib | Distribution Boards, Switchboards, Split-Load Distribution Boards | Design Current
&c_Ib_L1 | Distribution Boards, Switchboards, Split-Load Distribution Boards | Design Current - L1
&c_Ib_L2 | Distribution Boards, Switchboards, Split-Load Distribution Boards | Design Current - L2
&c_Ib_L3 | Distribution Boards, Switchboards, Split-Load Distribution Boards | Design Current - L3
&c_isc_max | Equipment Types | Short Circuit Current at Cmax
&c_kW_L1 | Distribution Boards, Switchboards, Split-Load Distribution Boards | Power in kW - L1
&c_kW_L2 | Distribution Boards, Switchboards, Split-Load Distribution Boards | Power in kW - L2
&c_kW_L3 | Distribution Boards, Switchboards, Split-Load Distribution Boards | Power in kW - L3
&c_kW_Output | Distribution Boards, Switchboards, Split-Load Distribution Boards | Output power in kW
&c_L1_load_A | After Diversity Max Demand | Connected Load Current-Diversified Load Current-Diversified and Spare Load Current on L1
&c_L1_load_kVA | After Diversity Max Demand | Connected Load-Diversified Load-Diversified and Spare Load on L1
&c_L1_pf_df_sp | After Diversity Max Demand | Power Factor-Diversity Factor-Spare Load on L1
&c_L2_load_A | After Diversity Max Demand | Connected Load Current-Diversified Load Current-Diversified and Spare Load Current on L2
&c_L2_load_kVA | After Diversity Max Demand | Connected Load-Diversified Load-Diversified and Spare Load on L2
&c_L2_pf_df_sp | After Diversity Max Demand | Power Factor-Diversity Factor-Spare Load on L2
&c_L3_load_A | After Diversity Max Demand | Connected Load Current-Diversified Load Current-Diversified and Spare Load Current on L3
&c_L3_load_kVA | After Diversity Max Demand | Connected Load-Diversified Load-Diversified and Spare Load on L3
&c_L3_pf_df_sp | After Diversity Max Demand | Power Factor-Diversity Factor-Spare Load on L3
&c_length | Switchboards, Cable Schedules, Distribution Cable Schedule | Cable Length
&c_level | Load Density per Floor | Floor Level
&c_load_description | Distribution Boards, Switchboards, Equipment Types | Load Description
&c_load_description_only_prefix | Distribution Boards, Switchboards | Load Prefix
&c_neutral_csa | Cable Schedules, Distribution Cable Schedule | Neutral Conductor CSA
&c_NoGroupedWith | Distribution Boards, Switchboards | Number of grouped circuits
&c_Phase | Distribution Boards, Switchboards | CPD Phase
&c_points_num | Distribution Boards, Switchboards, Split-Load Distribution Boards | Number of points in the circuit
&c_RCDType | Distribution Boards, Switchboards | RCD Type
&c_revision | Front Page | Revision Reference
&c_revision_authorised_by | Front Page | Revision Authorised By
&c_revision_comments | Front Page | Revision Comments
&c_revision_date | Front Page | Revision Date
&c_revision_prepared_by | Front Page | Revision Prepared By
&c_revision_reviewed_by | Front Page | Revision Reviewed By
&c_revision_status | Front Page | Revision Status
&c_ring_radial | Distribution Boards | Circuit Type | Ring/Radial
&c_supplied_from | Equipment Types | Load Supplied from
&c_supply_from | Distribution Boards, Switchboards | Distribution Board Supply Point Data
&c_vd_per | Equipment Types | Calculated Voltage Drop
&c_voltage | Equipment Types | Load Voltage
&c_Way | Distribution Boards, Switchboards | CPD Number of Way
&c_zs | Equipment Types | Earth Fault Loop Impedance
&c1_cable_description | Split-Load Distribution Boards | Cable Description - Split Section 1
&c1_cable_method_ref | Split-Load Distribution Boards | Cable Installation Method Reference - Split Section 1 | See, BS7671
&c1_cable_noper_neutral | Split-Load Distribution Boards | Number of Neutral Conductor per Phase - Split Section 1
&c1_cable_noper_phase | Split-Load Distribution Boards | Number of Phase Conductor per Phase - Split Section 1
&c1_cpc_armour | Split-Load Distribution Boards | Cable Armour - Split Section 1
&c1_cpc_csa | Split-Load Distribution Boards | CPC CSA - Split Section 1
&c1_cpc_qty | Split-Load Distribution Boards | CPC Quantity - Split Section 1
&c1_cpc_type | Split-Load Distribution Boards | CPC Type - Split Section 1
&c1_CPD_afdd | Split-Load Distribution Boards | AFDD - Split Section 1
&c1_CPD_charact | Split-Load Distribution Boards | CPD Characteristics - Split Section 1
&c1_CPD_icu | Split-Load Distribution Boards | CPD Ultimate Breaking Capacity - Split Section 1
&c1_CPD_In | Split-Load Distribution Boards | CPD Rated Current - Split Section 1
&c1_CPD_Ir | Split-Load Distribution Boards | CPD Set Current - Split Section 1
&c1_CPD_ma | Split-Load Distribution Boards | CPD Rated Residual Operating Current - Split Section 1
&c1_CPDType | Split-Load Distribution Boards | CPD Type - Split Section 1 | MCB, RCD, etc.
&c1_csa | Split-Load Distribution Boards | Phase Conductor CSA - Split Section 1
&c1_load_description | Split-Load Distribution Boards | Load Description - Split Section 1
&c1_Phase | Split-Load Distribution Boards | CPD Phase - Split Section 1
&c1_ring_radial | Split-Load Distribution Boards | Circuit Type - Ring/Radial - Split Section 1
&c1_Way | Split-Load Distribution Boards | CPD Number of Way - Split Section 1
&f_area_description | Distribution Boards, Switchboards, Split-Load Distribution Boards | Board Distribution Area | See, Other Details - Description option
&f_board_Amps | Load Density Details | Board Total Current
&f_board_KVA | Load Density Details | Board Apparent Power
&f_board_KW | Load Density Details | Board Active(Real) Power
&f_board_load_type | Load Density Details | Board Load Type | Sub-circuits/Predefined/Load Density
&f_board_pf | Load Density Details | Board Power Factor
&f_Classification | Distribution Boards, Switchboards, Split-Load Distribution Boards | Board Classification | See, Other Details - Classification option
&f_db_incoming_cable | Distribution Boards, Switchboards, Split-Load Distribution Boards | Board's incoming cable
&f_db_spare_per | Distribution Boards, Switchboards, Split-Load Distribution Boards | Board's spare way's percentage
&f_db_ways | Distribution Boards, Switchboards, Split-Load Distribution Boards | Board ways
&f_From | Distribution Boards, Switchboards, Split-Load Distribution Boards, Load Density Details | Board Supplied from
&f_Incomer_Icu | Distribution Boards, Switchboards, Split-Load Distribution Boards | Incomer CPD Icu
&f_isc_max_board | Distribution Boards, Switchboards, Split-Load Distribution Boards | Max. fault level at the board in kA | Calculated rms max. short circuit current at the board in kA
&f_Location | Distribution Boards, Switchboards, Split-Load Distribution Boards, Load Density Details | Board Location | See, Other Details - Location option
&f_main_switch | Split-Load Distribution Boards | Main Switch Reference
&f_main_switch_In | Split-Load Distribution Boards | Main Switch Rated Current
&f_notes | Distribution Boards, Split-Load Distribution Boards, Switchboards, Cable Schedules, Distribution Cable Schedule | Notes
&f_PeakFault | Distribution Boards, Switchboards, Split-Load Distribution Boards | Peak fault level at board
&f_project_client | Front Page | Client Name
&f_project_location | After Diversity Max Demand, Equipment Types, Load Density Details, Load Density per Floor | Project Location
&f_project_name | Distribution Boards, Split-Load Distribution Boards, Switchboards, Cable Schedules, Distribution Cable Schedule, Equipment Types, After Diversity Max Demand, Load Density Details, Load Density per Floor, Front Page | Project Name
&f_project_no | Distribution Boards, Split-Load Distribution Boards, Switchboards, Cable Schedules, Distribution Cable Schedule, Equipment Types, After Diversity Max Demand, Load Density Details, Load Density per Floor, Front Page | Project Number
&f_project_notes | Front Page | Project Notes
&f_Reference | Distribution Boards, Switchboards, Split-Load Distribution Boards, Load Density Details | Board Reference
&f_SPD | Distribution Boards, Switchboards, Split-Load Distribution Boards | SPD Device used at the board | Can be the incomer of any SPD installed on a board’s way
&f_supply_description | After Diversity Max Demand | Supply Description
&f_supply_details | After Diversity Max Demand | Supply Details (No. of Phases/Voltage) | Three-phase 500kVA / Z%: 6 – 11kV/400V 50Hz
&f_supply_from | Distribution Boards, Switchboards, Split-Load Distribution Boards | Supply from circuit
&f_supply_size | After Diversity Max Demand | Supply Method | Transformer @500kVA
&f_supply_system | After Diversity Max Demand | Supply Earthing System | TN-C-S
&f_total_Connected_A_L1 | After Diversity Max Demand | Total Connected Load Current on L1
&f_total_Connected_A_L2 | After Diversity Max Demand | Total Connected Load Current on L2
&f_total_Connected_A_L3 | After Diversity Max Demand | Total Connected Load Current on L3
&f_total_Design_A_L1 | After Diversity Max Demand | Total Design Current on L1
&f_total_Design_A_L2 | After Diversity Max Demand | Total Design Current on L2
&f_total_Design_A_L3 | After Diversity Max Demand | Total Design Current on L3
&f_total_Divesified_A_L1 | After Diversity Max Demand | Total Diversified Load Current on L1
&f_total_Divesified_A_L2 | After Diversity Max Demand | Total Diversified Load Current on L2
&f_total_Divesified_A_L3 | After Diversity Max Demand | Total Diversified Load Current on L3
&f_total_kVA_L1 | After Diversity Max Demand | Total Apparent Power on L1
&f_total_kVA_L1L2L3 | After Diversity Max Demand | Total Apparent Power
&f_total_kVA_L2 | After Diversity Max Demand | Total Apparent Power on L2
&f_total_kVA_L3 | After Diversity Max Demand | Total Apparent Power on L3
&f_total_kVAr_L1 | After Diversity Max Demand | Total Reactive Power on L1
&f_total_kVAr_L1L2L3 | After Diversity Max Demand | Total Reactive Power
&f_total_kVAr_L2 | After Diversity Max Demand | Total Reactive Power on L2
&f_total_kVAr_L3 | After Diversity Max Demand | Total Reactive Power on L3
&f_total_kW_L1 | After Diversity Max Demand | Total Active (Real) Power on L1
&f_total_kW_L1L2L3 | After Diversity Max Demand | Total Active (Real) Power
&f_total_kW_L2 | After Diversity Max Demand | Total Active (Real) Power on L2
&f_total_kW_L3 | After Diversity Max Demand | Total Active (Real) Power on L3
&f_total_Neutral | After Diversity Max Demand | Total Neutral Current
&f_total_pf_L1 | After Diversity Max Demand | Power Factor on L1
&f_total_pf_L2 | After Diversity Max Demand | Power Factor on L2
&f_total_pf_L3 | After Diversity Max Demand | Power Factor on L3
&f_total_Spare_L1 | After Diversity Max Demand | Total Spare Power on L1
&f_total_Spare_L2 | After Diversity Max Demand | Total Spare Power on L2
&f_total_Spare_L3 | After Diversity Max Demand | Total Spare Power on L3
&f_Type | Distribution Boards, Switchboards, Split-Load Distribution Boards | Board Type Reference | Din Rail/Switchboard/Connection. Also see, Other Details - Define circuit type option
&f_Voltage | Load Density Details | Supply Details (Voltage) | 400/230V AC
&new_column_density | Load Density per Floor | Load Density Description
&o_way_color_even | Distribution Boards, Split-Load Distribution Boards, Switchboards, Cable Schedules, Distribution Cable Schedule, Equipment Types, After Diversity Max Demand, Load Density Details, Load Density per Floor | Even raw colour
&o_way_color_odd | Distribution Boards, Split-Load Distribution Boards, Switchboards, Cable Schedules, Distribution Cable Schedule, Equipment Types, After Diversity Max Demand, Load Density Details, Load Density per Floor | Odd raw colour
&s_split_board1 | Split-Load Distribution Boards | Split Section 1 Reference - Split Section 1
&s_split_device_Ics1 | Split-Load Distribution Boards | CPD Ultimate Breaking Capacity - Split Section 1
&s_split_device_In1 | Split-Load Distribution Boards | CPD Rated Current - Split Section 1
&s_split_device_Ir1 | Split-Load Distribution Boards | CPD Set Current - Split Section 1
&s_split_device_Poles1 | Split-Load Distribution Boards | CPD Number of Poles - Split Section 1
&s_split_device_TChar1 | Split-Load Distribution Boards | CPD Characteristics - Split Section 1
&s_split_device_Type1 | Split-Load Distribution Boards | CPD Type - Split Section 1 | MCB, RCD, etc.